## Speed
Speed Calculations KeDrive PROFIdrive | [6 empty] | Version: | 2023-03-28 |  | Legend: | Tested with V33.20-11 = OK
Input
| 100%= | 3000 | rpm | Reference Speed PNU 60000
| 200%= | 6000 | rpm | Maximum Speed
N2 Normalization (16 Bit)
200% | 6000 | rpm | equals |  | 32767 | = | 7FFF | hex | Max
-200% | -6000 | rpm | equals |  | -32768 | = | FFFFFF8000 | hex | Min
rpm → Command Value [dez → hex]:
[11 empty] | Target Speed | 100 | rpm | = | 3.33 | %
[11 empty] | Command Value NSOLL_A = | 546.13 | dez | = | 222 | hex
Command Value [dez → hex] → rpm:
[11 empty] | Command Value = | -15684 | dez | = | FFFFFFC2BC | hex
[11 empty] | Actual Speed NIST_A = | -2871.83 | rpm | = | -95.73 | %
Example: using the calculated hex result of the given percentage/rpm target for:
SIEMENS FB "MC_MoveVelocity" (N4)
SIEMENS FB "PD_TEL9_DrivePos" (N4)
KEBA "D3_WriteDPV1" needs the (N2, N4)
SIEMENS "SINA_PARA(_S)"
PNU 1203 JOG1/2 (N2)
PNU 1035 MDI_VELOCITY (N4)
PNU 1005 NSOLL_A 8N2)
PNU 1007 NSOLL_B (N4)
PNU 1006 NIST_A (N2)
PNU 1008 NIST_B (N4)
Example 1.1: PNU 60000 = 6000 rpm reference speed, D3_WriteDPV1.ValueN2 = 25.0% to PNU 1203 → Resulting jog speed = 1500 rpm
Example 1.2: PNU 60000 = 3000 rpm reference speed, D3_WriteDPV1.ValueN2 = 25.0% to PNU 1203 → Resulting jog speed = 750 rpm
Example 1.3: PNU 60000 = 6000 rpm, jog speed 1 should be 45.8 rpm, calculation = 0x7Dh
N4 Normalization (32 Bit) | [10 empty] | Example 1.4: PNU 60000 = 3000 rpm reference speed, "PD_TEL9_DrivePos" = 20.0% = 0xCCCCCCC to PNU 1350 → Resulting speed = 600 rpm
200% | 6000 | rpm | equals |  | 2147483647 | = | 7FFFFFFF | hex | Max
-200% | -6000 | rpm | equals |  | -2147483648 | = | FF80000000 | hex | Min
rpm → Command Value [dez → hex]:
[11 empty] | Target Speed = | 300 | rpm |  | 10 | %
[11 empty] | Command Value NSOLL_B = | 107374182.4 | dez | = | 6666666 | hex
Command Value [dez → hex] → rpm:
[11 empty] | Command Value = | 214833766 | dez | = | CCE1A66 | hex
[11 empty] | Actual Speed NIST_B = | 600.24 | rpm | = | 20.01 | %

## Ramp
Ramp Calculations KeDrive PROFIdrive | [6 empty] | Version: | 2023-03-28 |  | Legend: |  | Tested with V33.20-11 = OK
Input
| 100%= | 1000 | rpm/s | Reference Acceleration/Deceleration PNU 1200 or PNU 1201
| 200%= | 2000 | rpm/s | Maximum Acceleration/Deceleration
N2 (A2) Normalization
200% | 2000 | rpm/s | equals |  | 32767 | = | 7FFF | hex | Max
100% | 1000 | rpm/s | equals |  | 16384 | = | 4000 | hex | 0
-200% | -2000 | rpm/s | equals |  | -32769 | = | FFFFFF7FFF | hex | Min
rpm/s → Command Value [dez → hex]:
[10 empty] | Target Ramp = | 500 | rpm/s | = | 50 | %
[10 empty] | Command Value = | 8191.75 | dez | = | 1FFF | hex
Command Value [dez → hex] → rpm/s:
[10 empty] | Command Value = | 1254 | dez | = | 4E6 | hex
[10 empty] | Actual Ramp = | 76.54 | rpm/s | = | 7.654 | %
Example: using the calculated hex result of the given percentage/rpm target for:
PNU 1200 RFG acceleration (A2)
PNU 1201 RFG deceleration (A2)
PNU 1036 MDI_ACC (A2)
PNU 1037 MDI_DEC (A2)
SIEMENS FB "PD_TEL9_DrivePos" (A2)
Example 1.1: PNU 1200 = 1000 rpm reference ramp, "PD_TEL9_DrivePos".accelerationOverrideMDI = 50.0% = 0x2000 to PNU 1036 → Resulting ramp = 500 rpm/s
N4 (A4) Normalization
200% | 2000 | rpm/s | equals |  | 2147483647 | = | 7FFFFFFF | hex | Max
100% | 1000 | rpm/s | equals |  | 1073741824 | = | 40000000 | hex | 0
-200% | -2000 | rpm/s | equals |  | -2147483649 | = | FF7FFFFFFF | hex | Min
rpm/s → Command Value [dez → hex]:
[10 empty] | Target Ramp = | 1000 | rpm/s | = | 100 | %
[10 empty] | Command Value = | 1073741823.5 | dez | = | 3FFFFFFF | hex
Command Value [dez → hex] → rpm/s:
[10 empty] | Command Value = | 53150000 | dez | = | 32B0130 | hex
[10 empty] | Actual Speed = | 49.5 | rpm/s | = | 4.95 | %

## Torque
Torque Calculation KeDrive PROFIdrive | [6 empty] | Version: | 2023-03-28 |  | Legend: |  | Tested with V33.20-11 = OK
Input
| 100%= | 0.86 | Nm | Reference Torque PNU 59998, initial should be Mot_Tnom
T2 (N2) Normalization
100% | 0.86 | Nm | equals |  | 0 | = | 0 | hex | Max
0% | 0 | Nm | equals |  | 16384 | = | 0 | hex | Min
Target Torque [Nm] → Command Value [dez → hex]:
[11 empty] | Target Torque = |  | 0.44 | Nm | = | 51.16 | % | 0...100%!
[11 empty] | Command Value = |  | 8001.49 | dez | = | 1F41 | hex
Target Scale [%] → Command Value [de → hex]:
[11 empty] | Percent Scale |  | 12.8 | % | = | 0.11 | Nm | 0...100%!
[11 empty] | Command Value = |  | 14288.37 | dez | = | 37D0 | hex
Target Command [dez → hex] --> Command Value [hex]:
[11 empty] | Command Value = |  | 14288.37 | dez | = | 37D0 | hex
[11 empty] | Target Torque = |  | 0.11 | Nm | = | 12.79 | % | 0...100%!
Example: using the calculated result for:
SIEMENS MC_TorqueLimiting
PNU 1101 MOMRED (T2)
PNU 1060 MIST (T2)
PNU 1103 MOMRED_POS
PNU 1104 MOMRED_NEG (T2)
PNU 1110 MSOLL (T2)
Example 1.1: SIEMENS MC_TorqueLimiting → TRef = 0,86 Nm→ Set 0.44 Nm → MOMRED = 0x1F41 → TMaxScale = 51,16%
Example 1.2: SIEMENS MC_TorqueLimiting → TRef = 0,86 Nm → Set 0.11 Nm → MOMRED = 0x37D0 → TMaxScale = 12,80%
Example 1.3: SIEMENS MC_TorqueLimiting → TRef = 0,86 Nm → Set 0.70 Nm → MOMRED = 0x0BE8h → TMaxScale = 81,40%
Example 1.4: SIEMENS MC_TorqueLimiting → TRef = 0,86 Nm → Set 0.86 Nm → MOMRED = 0x0000h → TMaxScale = 100%

## Voltage
Voltage Caluclation KeDrive PROFIdrive | [6 empty] | Version: | 2023-03-28 | Legend: |  | Tested with V33.20-11 = OK
Input
| 100%= | 565 | V | Nominal Rated DC Voltage = PNU 59996, initial = 565 V DC
| 200%= | 1130 | V
V2 (N2) Normalization
200% | 1130 | Nm | equals |  | 32767 | = | 7FFF | hex
-200% | -1130 | Nm | equals |  | -32768 | = | FFFFFF8000 | hex
Target DC Voltage [V] → Command Value [dez → hex]:
[10 empty] | Target Voltage = |  | 300 | V | = | 53.1 | %
[10 empty] | Command Value = |  | 8699.47 | dez | = | 21FB | hex
Command Value [hex → dez] → Resulting DC Voltage [V]
[10 empty] | Command Value = |  | 3F6F | hex | = | 16239 | dez
[10 empty] | Resulting Voltage = |  | 560 | V | = | 99.12 | %
Use for:
PNU 1109 VOLT_DCLINK

## Temperature
Temperature Calculation KeDrive PROFIdrive | [6 empty] | Version: | 2023-03-28
| 100%= | 100 | °C | Reference Temperature PNU 59995, initial = 100 °C
| 200%= | 200 | °C | Max. Temperature
TH2 (N2) Normalization
200% | 200 | °C | equals |  | 32767 | = | 7FFF | hex
-200% | -200 | °C | equals |  | -32768 | = | FFFFFF8000 | hex
Target Temperature [°C] → Command Value [hex]:
[9 empty] | Target Temp. = | 80 | °C | = | 80 | %
[9 empty] | Command Value = | 13107.2 | dez | = | 3333 | hex
Command Value [hex → dez] → Resulting Temperature [C°]
[9 empty] | Command Value = | 1087 | hex | = | 4231 | dez
[9 empty] | Resulting Temp. = | 25.82 | °C | = | 25.82 | %
Use for:
PNU 1109 VOLT_DCLINK